## attribute
attribute_name | attribute_definition | measurement_scale | attribute_label | domain | type | units | number_type | unit_precision | date_time_format | date_time_precision | minimum | maximum
projectDescriptionID | Foreign key to the CAMP ProjectDescription table. All data associated with this package will have a ProjectDescriptionID = 10. | ordinal | trap | enumerated
trapVisitID | Primary key that defines record in table. | ordinal | trap | text
visitTime | Date and time of day associated with the trap visit. Definition varies based on visitType (For visitTypeID=1, 5, or 6 this is the date and the time of day of arrival at the trap. For visitTypeID=2, 3, or 4 this is the date and the time of day the trap was emptied.) | dateTime | trap | dateTime |  |  |  |  | YYYY-MM-DD hh:mm:ss |  | 2022-01-21 12:45:07 | 2023-02-02 10:30:15
siteName | Name of the sampling site. Level ="Lower Sacramento River RST" | nominal | trap | text
subSiteName | Position of trap within the site. Levels =c("RR", "RL") | ordinal | trap | text
visitType | Work that was done during visit to trap. Levels = c("Start trap & begin trapping", "Continue trapping", "Unplanned restart", "End trapping") | nominal | trap | text
fishProcessed | Describing if fish processed during trap visit. Levels = c("N/A; not a sampling visit", "Processed fish", "No fish were caught") | nominal | trap | text
trapFunctioning | Code for description of how well trap is functioning when visit to trap began. Levels = c("Trap functioning normally", "Trap functioning, but not normally", "Trap stopped functioning") | nominal | trap | text
counterAtEnd | Reading on the rotation counter at the end of the trap visit but before resetting | ratio | trap | numeric | ratio | number of rotations | real |  |  |  | 0 | 5563
counterAtStart | Reading on the rotation counter at the beginning of the trap visit | ratio | trap | numeric | ratio | number of rotations | real |  |  |  | 0 | 3811
rpmRevolutionsAtStart | Number of revolutions per minute before cleaning the trap | ratio | trap | numeric | ratio | revolutions per minute | real |  |  |  | 0 | 3.8
rpmRevolutionsAtEnd | Number of revolutions per minute before cleaning the trap | ratio | trap | numeric | ratio | revolutions per minute | real |  |  |  | 0 | 3.9
includeCatch | Code for whether this record is considered of high enough quality to include in analysis. Levels = c("Yes", "No") | nominal | trap | text
discharge | Discharge measured at trap | ratio | trap | numeric | ratio | cubicFeetPerSecond | real |  |  |  | 4901 | 11345
waterVel | Water velocity measured at trap | ratio | trap | numeric | ratio | metersPerSecond | real |  |  |  | 0.3 | 1.9
waterTemp | Water temperature measured at trap | ratio | trap | numeric | ratio | see waterTempUnit | real |  |  |  | 7.6 | 1706
turbidity | Turbidity measured at trap | ratio | trap | numeric | ratio | NTU | real |  |  |  | 0.5 | 26.2
conductivity | Conductivity measured at trap | ratio | trap | numeric | ratio | microSiemensPerCentimeter | real |  |  |  | 110.6 | 172.7
dissolvedOxygen | Dissolved oxygen measured at trap | ratio | trap | numeric | ratio | percentage | real |  |  |  | 93.1 | 101.1

## code_definitions
code | definitions | attribute_name
10 | Delta Entry RST | projectDescriptionID